## efficiencies
commissioned | ST_uranium | ST_lignite | ST_hardcoal | CC_natgas | M_natgas | ST_natgas | GT_natgas | M_oil | ST_oil | GT_oil | CC_oil | ST_biomass | GT_biomass | water | ST_mixedfuels | ST_otherfossil | GT_otherfossil | ST_waste
1950 | 0.33 | 0.28 | 0.3 | 0.45 | 0.372 | 0.33 | 0.25 | 0.372 | 0.33 | 0.25 | 0.45 | 0.38 | 0.38 | 0.9 | 0.4 | 0.4 | 0.4 | 0.4
1951 | 0.33 | 0.2824 | 0.3025 | 0.45 | 0.3734 | 0.3311 | 0.2526 | 0.3734 | 0.3311 | 0.2526 | 0.45 | 0.38 | 0.38 | 0.9 | 0.4 | 0.4 | 0.4 | 0.4
1952 | 0.33 | 0.2848 | 0.305 | 0.45 | 0.3748 | 0.3322 | 0.2552 | 0.3748 | 0.3322 | 0.2552 | 0.45 | 0.38 | 0.38 | 0.9 | 0.4 | 0.4 | 0.4 | 0.4
1953 | 0.33 | 0.2872 | 0.3075 | 0.45 | 0.3762 | 0.3333 | 0.2578 | 0.3762 | 0.3333 | 0.2578 | 0.45 | 0.38 | 0.38 | 0.9 | 0.4 | 0.4 | 0.4 | 0.4
1954 | 0.33 | 0.2896 | 0.31 | 0.45 | 0.3776 | 0.3344 | 0.2604 | 0.3776 | 0.3344 | 0.2604 | 0.45 | 0.38 | 0.38 | 0.9 | 0.4 | 0.4 | 0.4 | 0.4
1955 | 0.33 | 0.292 | 0.3125 | 0.45 | 0.379 | 0.3355 | 0.263 | 0.379 | 0.3355 | 0.263 | 0.45 | 0.38 | 0.38 | 0.9 | 0.4 | 0.4 | 0.4 | 0.4
1956 | 0.33 | 0.2944 | 0.315 | 0.45 | 0.3804 | 0.3366 | 0.2656 | 0.3804 | 0.3366 | 0.2656 | 0.45 | 0.38 | 0.38 | 0.9 | 0.4 | 0.4 | 0.4 | 0.4
1957 | 0.33 | 0.2968 | 0.3175 | 0.45 | 0.3818 | 0.3377 | 0.2682 | 0.3818 | 0.3377 | 0.2682 | 0.45 | 0.38 | 0.38 | 0.9 | 0.4 | 0.4 | 0.4 | 0.4
1958 | 0.33 | 0.2992 | 0.32 | 0.45 | 0.3832 | 0.3388 | 0.2708 | 0.3832 | 0.3388 | 0.2708 | 0.45 | 0.38 | 0.38 | 0.9 | 0.4 | 0.4 | 0.4 | 0.4
1959 | 0.33 | 0.3016 | 0.3225 | 0.45 | 0.3846 | 0.3399 | 0.2734 | 0.3846 | 0.3399 | 0.2734 | 0.45 | 0.38 | 0.38 | 0.9 | 0.4 | 0.4 | 0.4 | 0.4
1960 | 0.33 | 0.304 | 0.325 | 0.45 | 0.386 | 0.341 | 0.276 | 0.386 | 0.341 | 0.276 | 0.45 | 0.38 | 0.38 | 0.9 | 0.4 | 0.4 | 0.4 | 0.4
1961 | 0.33 | 0.3064 | 0.3275 | 0.45 | 0.3874 | 0.3421 | 0.2786 | 0.3874 | 0.3421 | 0.2786 | 0.45 | 0.38 | 0.38 | 0.9 | 0.4 | 0.4 | 0.4 | 0.4
1962 | 0.33 | 0.3088 | 0.33 | 0.45 | 0.3888 | 0.3432 | 0.2812 | 0.3888 | 0.3432 | 0.2812 | 0.45 | 0.38 | 0.38 | 0.9 | 0.4 | 0.4 | 0.4 | 0.4
1963 | 0.33 | 0.3112 | 0.3325 | 0.45 | 0.3902 | 0.3443 | 0.2838 | 0.3902 | 0.3443 | 0.2838 | 0.45 | 0.38 | 0.38 | 0.9 | 0.4 | 0.4 | 0.4 | 0.4
1964 | 0.33 | 0.3136 | 0.335 | 0.45 | 0.3916 | 0.3454 | 0.2864 | 0.3916 | 0.3454 | 0.2864 | 0.45 | 0.38 | 0.38 | 0.9 | 0.4 | 0.4 | 0.4 | 0.4
1965 | 0.33 | 0.316 | 0.3375 | 0.45 | 0.393 | 0.3465 | 0.289 | 0.393 | 0.3465 | 0.289 | 0.45 | 0.38 | 0.38 | 0.9 | 0.4 | 0.4 | 0.4 | 0.4
1966 | 0.33 | 0.3184 | 0.34 | 0.45 | 0.3944 | 0.3476 | 0.2916 | 0.3944 | 0.3476 | 0.2916 | 0.45 | 0.38 | 0.38 | 0.9 | 0.4 | 0.4 | 0.4 | 0.4
1967 | 0.33 | 0.3208 | 0.3425 | 0.45 | 0.3958 | 0.3487 | 0.2942 | 0.3958 | 0.3487 | 0.2942 | 0.45 | 0.38 | 0.38 | 0.9 | 0.4 | 0.4 | 0.4 | 0.4
1968 | 0.33 | 0.3232 | 0.345 | 0.45 | 0.3972 | 0.3498 | 0.2968 | 0.3972 | 0.3498 | 0.2968 | 0.45 | 0.38 | 0.38 | 0.9 | 0.4 | 0.4 | 0.4 | 0.4
1969 | 0.33 | 0.3256 | 0.3475 | 0.45 | 0.3986 | 0.3509 | 0.2994 | 0.3986 | 0.3509 | 0.2994 | 0.45 | 0.38 | 0.38 | 0.9 | 0.4 | 0.4 | 0.4 | 0.4
1970 | 0.33 | 0.328 | 0.35 | 0.45 | 0.4 | 0.352 | 0.302 | 0.4 | 0.352 | 0.302 | 0.45 | 0.38 | 0.38 | 0.9 | 0.4 | 0.4 | 0.4 | 0.4
1971 | 0.33 | 0.3304 | 0.3525 | 0.45 | 0.4014 | 0.3531 | 0.3046 | 0.4014 | 0.3531 | 0.3046 | 0.45 | 0.38 | 0.38 | 0.9 | 0.4 | 0.4 | 0.4 | 0.4
1972 | 0.33 | 0.3328 | 0.355 | 0.45 | 0.4028 | 0.3542 | 0.3072 | 0.4028 | 0.3542 | 0.3072 | 0.45 | 0.38 | 0.38 | 0.9 | 0.4 | 0.4 | 0.4 | 0.4
1973 | 0.33 | 0.3352 | 0.3575 | 0.45 | 0.4042 | 0.3553 | 0.3098 | 0.4042 | 0.3553 | 0.3098 | 0.45 | 0.38 | 0.38 | 0.9 | 0.4 | 0.4 | 0.4 | 0.4
1974 | 0.33 | 0.3376 | 0.36 | 0.45 | 0.4056 | 0.3564 | 0.3124 | 0.4056 | 0.3564 | 0.3124 | 0.45 | 0.38 | 0.38 | 0.9 | 0.4 | 0.4 | 0.4 | 0.4
1975 | 0.33 | 0.34 | 0.3625 | 0.45 | 0.407 | 0.3575 | 0.315 | 0.407 | 0.3575 | 0.315 | 0.45 | 0.38 | 0.38 | 0.9 | 0.4 | 0.4 | 0.4 | 0.4
1976 | 0.33 | 0.3424 | 0.365 | 0.45 | 0.4084 | 0.3586 | 0.3176 | 0.4084 | 0.3586 | 0.3176 | 0.45 | 0.38 | 0.38 | 0.9 | 0.4 | 0.4 | 0.4 | 0.4
1977 | 0.33 | 0.3448 | 0.3675 | 0.45 | 0.4098 | 0.3597 | 0.3202 | 0.4098 | 0.3597 | 0.3202 | 0.45 | 0.38 | 0.38 | 0.9 | 0.4 | 0.4 | 0.4 | 0.4
1978 | 0.33 | 0.3472 | 0.37 | 0.45 | 0.4112 | 0.3608 | 0.3228 | 0.4112 | 0.3608 | 0.3228 | 0.45 | 0.38 | 0.38 | 0.9 | 0.4 | 0.4 | 0.4 | 0.4
1979 | 0.33 | 0.3496 | 0.3725 | 0.45 | 0.4126 | 0.3619 | 0.3254 | 0.4126 | 0.3619 | 0.3254 | 0.45 | 0.38 | 0.38 | 0.9 | 0.4 | 0.4 | 0.4 | 0.4
1980 | 0.33 | 0.352 | 0.375 | 0.45 | 0.414 | 0.363 | 0.328 | 0.414 | 0.363 | 0.328 | 0.45 | 0.38 | 0.38 | 0.9 | 0.4 | 0.4 | 0.4 | 0.4
1981 | 0.33 | 0.3544 | 0.3775 | 0.4545 | 0.4154 | 0.3641 | 0.3306 | 0.4154 | 0.3641 | 0.3306 | 0.4545 | 0.38 | 0.38 | 0.9 | 0.4 | 0.4 | 0.4 | 0.4
1982 | 0.33 | 0.3568 | 0.38 | 0.459 | 0.4168 | 0.3652 | 0.3332 | 0.4168 | 0.3652 | 0.3332 | 0.459 | 0.38 | 0.38 | 0.9 | 0.4 | 0.4 | 0.4 | 0.4
1983 | 0.33 | 0.3592 | 0.3825 | 0.4635 | 0.4182 | 0.3663 | 0.3358 | 0.4182 | 0.3663 | 0.3358 | 0.4635 | 0.38 | 0.38 | 0.9 | 0.4 | 0.4 | 0.4 | 0.4
1984 | 0.33 | 0.3616 | 0.385 | 0.468 | 0.4196 | 0.3674 | 0.3384 | 0.4196 | 0.3674 | 0.3384 | 0.468 | 0.38 | 0.38 | 0.9 | 0.4 | 0.4 | 0.4 | 0.4
1985 | 0.33 | 0.364 | 0.3875 | 0.4725 | 0.421 | 0.3685 | 0.341 | 0.421 | 0.3685 | 0.341 | 0.4725 | 0.38 | 0.38 | 0.9 | 0.4 | 0.4 | 0.4 | 0.4
1986 | 0.33 | 0.3664 | 0.39 | 0.477 | 0.4224 | 0.3696 | 0.3436 | 0.4224 | 0.3696 | 0.3436 | 0.477 | 0.38 | 0.38 | 0.9 | 0.4 | 0.4 | 0.4 | 0.4
1987 | 0.33 | 0.3688 | 0.3925 | 0.4815 | 0.4238 | 0.3707 | 0.3462 | 0.4238 | 0.3707 | 0.3462 | 0.4815 | 0.38 | 0.38 | 0.9 | 0.4 | 0.4 | 0.4 | 0.4
1988 | 0.33 | 0.3712 | 0.395 | 0.486 | 0.4252 | 0.3718 | 0.3488 | 0.4252 | 0.3718 | 0.3488 | 0.486 | 0.38 | 0.38 | 0.9 | 0.4 | 0.4 | 0.4 | 0.4
1989 | 0.33 | 0.3736 | 0.3975 | 0.4905 | 0.4266 | 0.3729 | 0.3514 | 0.4266 | 0.3729 | 0.3514 | 0.4905 | 0.38 | 0.38 | 0.9 | 0.4 | 0.4 | 0.4 | 0.4
1990 | 0.33 | 0.376 | 0.4 | 0.495 | 0.428 | 0.374 | 0.354 | 0.428 | 0.374 | 0.354 | 0.495 | 0.38 | 0.38 | 0.9 | 0.4 | 0.4 | 0.4 | 0.4
1991 | 0.33 | 0.3784 | 0.4025 | 0.4995 | 0.4294 | 0.3751 | 0.3566 | 0.4294 | 0.3751 | 0.3566 | 0.4995 | 0.38 | 0.38 | 0.9 | 0.4 | 0.4 | 0.4 | 0.4
1992 | 0.33 | 0.3808 | 0.405 | 0.504 | 0.4308 | 0.3762 | 0.3592 | 0.4308 | 0.3762 | 0.3592 | 0.504 | 0.38 | 0.38 | 0.9 | 0.4 | 0.4 | 0.4 | 0.4
1993 | 0.33 | 0.3832 | 0.4075 | 0.5085 | 0.4322 | 0.3773 | 0.3618 | 0.4322 | 0.3773 | 0.3618 | 0.5085 | 0.38 | 0.38 | 0.9 | 0.4 | 0.4 | 0.4 | 0.4
1994 | 0.33 | 0.3856 | 0.41 | 0.513 | 0.4336 | 0.3784 | 0.3644 | 0.4336 | 0.3784 | 0.3644 | 0.513 | 0.38 | 0.38 | 0.9 | 0.4 | 0.4 | 0.4 | 0.4
1995 | 0.33 | 0.388 | 0.4125 | 0.5175 | 0.435 | 0.3795 | 0.367 | 0.435 | 0.3795 | 0.367 | 0.5175 | 0.38 | 0.38 | 0.9 | 0.4 | 0.4 | 0.4 | 0.4
1996 | 0.33 | 0.3904 | 0.415 | 0.522 | 0.4364 | 0.3806 | 0.3696 | 0.4364 | 0.3806 | 0.3696 | 0.522 | 0.38 | 0.38 | 0.9 | 0.4 | 0.4 | 0.4 | 0.4
1997 | 0.33 | 0.3928 | 0.4175 | 0.5265 | 0.4378 | 0.3817 | 0.3722 | 0.4378 | 0.3817 | 0.3722 | 0.5265 | 0.38 | 0.38 | 0.9 | 0.4 | 0.4 | 0.4 | 0.4
1998 | 0.33 | 0.3952 | 0.42 | 0.531 | 0.4392 | 0.3828 | 0.3748 | 0.4392 | 0.3828 | 0.3748 | 0.531 | 0.38 | 0.38 | 0.9 | 0.4 | 0.4 | 0.4 | 0.4
1999 | 0.33 | 0.3976 | 0.4225 | 0.5355 | 0.4406 | 0.3839 | 0.3774 | 0.4406 | 0.3839 | 0.3774 | 0.5355 | 0.38 | 0.38 | 0.9 | 0.4 | 0.4 | 0.4 | 0.4
2000 | 0.33 | 0.4 | 0.425 | 0.54 | 0.442 | 0.385 | 0.38 | 0.442 | 0.385 | 0.38 | 0.54 | 0.38 | 0.38 | 0.9 | 0.4 | 0.4 | 0.4 | 0.4
2001 | 0.33 | 0.4024 | 0.4275 | 0.5445 | 0.4434 | 0.3861 | 0.3826 | 0.4434 | 0.3861 | 0.3826 | 0.5445 | 0.38 | 0.38 | 0.9 | 0.4 | 0.4 | 0.4 | 0.4
2002 | 0.33 | 0.4048 | 0.43 | 0.549 | 0.4448 | 0.3872 | 0.3852 | 0.4448 | 0.3872 | 0.3852 | 0.549 | 0.38 | 0.38 | 0.9 | 0.4 | 0.4 | 0.4 | 0.4
2003 | 0.33 | 0.4072 | 0.4325 | 0.5535 | 0.4462 | 0.3883 | 0.3878 | 0.4462 | 0.3883 | 0.3878 | 0.5535 | 0.38 | 0.38 | 0.9 | 0.4 | 0.4 | 0.4 | 0.4
2004 | 0.33 | 0.4096 | 0.435 | 0.558 | 0.4476 | 0.3894 | 0.3904 | 0.4476 | 0.3894 | 0.3904 | 0.558 | 0.38 | 0.38 | 0.9 | 0.4 | 0.4 | 0.4 | 0.4
2005 | 0.33 | 0.412 | 0.4375 | 0.5625 | 0.449 | 0.3905 | 0.393 | 0.449 | 0.3905 | 0.393 | 0.5625 | 0.38 | 0.38 | 0.9 | 0.4 | 0.4 | 0.4 | 0.4
2006 | 0.33 | 0.4144 | 0.44 | 0.567 | 0.4504 | 0.3916 | 0.3956 | 0.4504 | 0.3916 | 0.3956 | 0.567 | 0.38 | 0.38 | 0.9 | 0.4 | 0.4 | 0.4 | 0.4
2007 | 0.33 | 0.4168 | 0.4425 | 0.5715 | 0.4518 | 0.3927 | 0.3982 | 0.4518 | 0.3927 | 0.3982 | 0.5715 | 0.38 | 0.38 | 0.9 | 0.4 | 0.4 | 0.4 | 0.4
2008 | 0.33 | 0.4192 | 0.445 | 0.576 | 0.4532 | 0.3938 | 0.4008 | 0.4532 | 0.3938 | 0.4008 | 0.576 | 0.38 | 0.38 | 0.9 | 0.4 | 0.4 | 0.4 | 0.4
2009 | 0.33 | 0.4216 | 0.4475 | 0.5805 | 0.4546 | 0.3949 | 0.4034 | 0.4546 | 0.3949 | 0.4034 | 0.5805 | 0.38 | 0.38 | 0.9 | 0.4 | 0.4 | 0.4 | 0.4
2010 | 0.33 | 0.424 | 0.45 | 0.585 | 0.456 | 0.396 | 0.406 | 0.456 | 0.396 | 0.406 | 0.585 | 0.38 | 0.38 | 0.9 | 0.4 | 0.4 | 0.4 | 0.4
2011 | 0.33 | 0.4264 | 0.4525 | 0.5895 | 0.4574 | 0.3971 | 0.4086 | 0.4574 | 0.3971 | 0.4086 | 0.5895 | 0.38 | 0.38 | 0.9 | 0.4 | 0.4 | 0.4 | 0.4
2012 | 0.33 | 0.4288 | 0.455 | 0.594 | 0.4588 | 0.3982 | 0.4112 | 0.4588 | 0.3982 | 0.4112 | 0.594 | 0.38 | 0.38 | 0.9 | 0.4 | 0.4 | 0.4 | 0.4
2013 | 0.33 | 0.4312 | 0.4575 | 0.5985 | 0.4602 | 0.3993 | 0.4138 | 0.4602 | 0.3993 | 0.4138 | 0.5985 | 0.38 | 0.38 | 0.9 | 0.4 | 0.4 | 0.4 | 0.4
2014 | 0.33 | 0.4336 | 0.46 | 0.603 | 0.4616 | 0.4004 | 0.4164 | 0.4616 | 0.4004 | 0.4164 | 0.603 | 0.38 | 0.38 | 0.9 | 0.4 | 0.4 | 0.4 | 0.4
2015 | 0.33 | 0.436 | 0.4625 | 0.6075 | 0.463 | 0.4015 | 0.419 | 0.463 | 0.4015 | 0.419 | 0.6075 | 0.38 | 0.38 | 0.9 | 0.4 | 0.4 | 0.4 | 0.4
2016 | 0.33 | 0.4384 | 0.465 | 0.612 | 0.4644 | 0.4026 | 0.4216 | 0.4644 | 0.4026 | 0.4216 | 0.612 | 0.38 | 0.38 | 0.9 | 0.4 | 0.4 | 0.4 | 0.4
2017 | 0.33 | 0.4408 | 0.4675 | 0.6165 | 0.4658 | 0.4037 | 0.4242 | 0.4658 | 0.4037 | 0.4242 | 0.6165 | 0.38 | 0.38 | 0.9 | 0.4 | 0.4 | 0.4 | 0.4
2018 | 0.33 | 0.4432 | 0.47 | 0.621 | 0.4672 | 0.4048 | 0.4268 | 0.4672 | 0.4048 | 0.4268 | 0.621 | 0.38 | 0.38 | 0.9 | 0.4 | 0.4 | 0.4 | 0.4
2019 | 0.33 | 0.4456 | 0.4725 | 0.6255 | 0.4686 | 0.4059 | 0.4294 | 0.4686 | 0.4059 | 0.4294 | 0.6255 | 0.38 | 0.38 | 0.9 | 0.4 | 0.4 | 0.4 | 0.4
2020 | 0.33 | 0.448 | 0.475 | 0.63 | 0.47 | 0.407 | 0.432 | 0.47 | 0.407 | 0.432 | 0.63 | 0.38 | 0.38 | 0.9 | 0.4 | 0.4 | 0.4 | 0.4
2021 | 0.33 | 0.4504 | 0.4775 | 0.6345 | 0.4714 | 0.4081 | 0.4346 | 0.4714 | 0.4081 | 0.4346 | 0.6345 | 0.38 | 0.38 | 0.9 | 0.4 | 0.4 | 0.4 | 0.4
2022 | 0.33 | 0.4528 | 0.48 | 0.639 | 0.4728 | 0.4092 | 0.4372 | 0.4728 | 0.4092 | 0.4372 | 0.639 | 0.38 | 0.38 | 0.9 | 0.4 | 0.4 | 0.4 | 0.4
2023 | 0.33 | 0.4552 | 0.4825 | 0.6435 | 0.4742 | 0.4103 | 0.4398 | 0.4742 | 0.4103 | 0.4398 | 0.6435 | 0.38 | 0.38 | 0.9 | 0.4 | 0.4 | 0.4 | 0.4
2024 | 0.33 | 0.4576 | 0.485 | 0.648 | 0.4756 | 0.4114 | 0.4424 | 0.4756 | 0.4114 | 0.4424 | 0.648 | 0.38 | 0.38 | 0.9 | 0.4 | 0.4 | 0.4 | 0.4
2025 | 0.33 | 0.46 | 0.4875 | 0.6525 | 0.477 | 0.4125 | 0.445 | 0.477 | 0.4125 | 0.445 | 0.6525 | 0.38 | 0.38 | 0.9 | 0.4 | 0.4 | 0.4 | 0.4
2026 | 0.33 | 0.4624 | 0.49 | 0.657 | 0.4784 | 0.4136 | 0.4476 | 0.4784 | 0.4136 | 0.4476 | 0.657 | 0.38 | 0.38 | 0.9 | 0.4 | 0.4 | 0.4 | 0.4
2027 | 0.33 | 0.4648 | 0.4925 | 0.6615 | 0.4798 | 0.4147 | 0.4502 | 0.4798 | 0.4147 | 0.4502 | 0.6615 | 0.38 | 0.38 | 0.9 | 0.4 | 0.4 | 0.4 | 0.4
2028 | 0.33 | 0.4672 | 0.495 | 0.666 | 0.4812 | 0.4158 | 0.4528 | 0.4812 | 0.4158 | 0.4528 | 0.666 | 0.38 | 0.38 | 0.9 | 0.4 | 0.4 | 0.4 | 0.4
2029 | 0.33 | 0.4696 | 0.4975 | 0.6705 | 0.4826 | 0.4169 | 0.4554 | 0.4826 | 0.4169 | 0.4554 | 0.6705 | 0.38 | 0.38 | 0.9 | 0.4 | 0.4 | 0.4 | 0.4
2030 | 0.33 | 0.472 | 0.5 | 0.675 | 0.484 | 0.418 | 0.458 | 0.484 | 0.418 | 0.458 | 0.675 | 0.38 | 0.38 | 0.9 | 0.4 | 0.4 | 0.4 | 0.4

## assumption table
Conversion | min_load_factor | max_load_factor | part_load_losses | load_grad_relative | min_uptime | min_downtime | cold_startup_time | warm_startup_time | hot_startup_time | cold_startup_costs | warm_startup_costs | hot_startup_costs | outages | initial_status | unit_lifetime
ST_biomass | 0.5 | 1 | 0.05 | 0.04 | 5 | 7 | 2 | 1 | 0.1 | 0 | 0 | 0 | 20 | 0.5 | 41
ST_waste | 0.5 | 1 | 0.05 | 0.04 | 5 | 7 | 2 | 1 | 0.1 | 0 | 0 | 0 | 20 | 0.5 | 35
ST_lignite | 0.5 | 1 | 0.06 | 0.04 | 5 | 7 | 9 | 5 | 4 | 44.6 | 42 | 28.5 | 20 | 0.5 | 45
ST_uranium | 0.5 | 1 | 0.05 | 0.05 | 24 | 10 | 1000 | 1000 | 1000 | 1000 | 1000 | 1000 | 20 | 0.5 | 28
ST_hardcoal | 0.3 | 1 | 0.04 | 0.035 | 4 | 7 | 9 | 5 | 4 | 44.6 | 42 | 28.5 | 20 | 0.5 | 45
ST_mixedfuels | 0.3 | 1 | 0.04 | 0.0375 | 4 | 7 | 9 | 5 | 4 | 44.6 | 42 | 28.5 | 20 | 0.5 | 43
ST_natgas | 0.3 | 1 | 0.05 | 0.07 | 4 | 2 | 2 | 1 | 0.1 | 86.8 | 34.5 | 19.5 | 20 | 0.5 | 41
ST_oil | 0.3 | 1 | 0.05 | 0.07 | 4 | 2 | 2 | 1 | 0.1 | 86.8 | 34.5 | 19.5 | 20 | 0.5 | 41
ST_otherfossil | 0.3 | 1 | 0.05 | 0.04 | 4 | 2 | 2 | 1 | 0.1 | 86.8 | 34.5 | 19.5 | 20 | 0.5 | 43
GT_oil | 0.4 | 1 | 0.17 | 0.15 | 1 | 0 | 0.4 | 0.2 | 0.1 | 23.9 | 21 | 16.5 | 20 | 0.5 | 40
GT_natgas | 0.4 | 1 | 0.17 | 0.15 | 1 | 0 | 0.4 | 0.2 | 0.1 | 23.9 | 21 | 16.5 | 20 | 0.5 | 40
GT_otherfossil | 0.4 | 1 | 0.17 | 0.15 | 1 | 0 | 0.4 | 0.2 | 0.1 | 23.9 | 21 | 16.5 | 20 | 0.5 | 40
CC_natgas | 0.4 | 1 | 0.08 | 0.06 | 4 | 2 | 34 | 3 | 1 | 76 | 33 | 23 | 20 | 0.5 | 34
CC_oil | 0.4 | 1 | 0.08 | 0.06 | 4 | 2 | 34 | 3 | 1 | 76 | 33 | 23 | 20 | 0.5 | 34
CC_otherfossil | 0.4 | 1 | 0.08 | 0.06 | 4 | 2 | 34 | 3 | 1 | 76 | 33 | 23 | 20 | 0.5 | 34
CC_waste | 0.4 | 1 | 0.08 | 0.06 | 4 | 2 | 34 | 3 | 1 | 76 | 33 | 23 | 20 | 0.5 | 35
M_biomass | 0.15 | 1 | 0.12 | 0.1 | 1 | 0 | 0.5 | 0.3 | 0.1 | 0 | 0 | 0 | 20 | 0.5 | 27
M_natgas | 0.15 | 1 | 0.12 | 0.1 | 1 | 0 | 0.5 | 0.3 | 0.1 | 0 | 0 | 0 | 20 | 0.5 | 30
M_otherfossil | 0.15 | 1 | 0.12 | 0.1 | 1 | 0 | 0.5 | 0.3 | 0.1 | 0 | 0 | 0 | 20 | 0.5 | 28
REP_water | 0.05 | 1 | 0 | 0.1 | 0 | 0 | 0 | 0 | 0 | 0 | 0 | 0 | 20 | 0.5 | 80
GT_biomass | 0.15 | 1 | 0.17 | 0.15 | 1 | 0 | 0.4 | 0.2 | 0.1 | 23.9 | 21 | 16.5 | 20 | 0.5 | 40

## pumped_storage
pumped_storage | value
max | 1
loss_rate | 0.01
efficiency_pump | 0.9
efficiency_turbine | 0.9
initial_storage_level | 0.5
min_storage_level | 0
max_storage_level | 1
max_invest_pump
min_invest_pump | 0
max_invest_turbine
min_invest_turbine | 0
max_invest
min_invest | 0
unit_lifetime_pump | 30
unit_lifetime_turbine | 30
unit_lifetime | 100
invest_relation_input_output | 1
invest_relation_input_capacity
invest_relation_output_capacity
Note on A18: Autor: IMPORTANT: Only set two of these parameters at once and make no entry for the third one.
Note on A19: Autor: IMPORTANT: Only set two of these parameters at once and make no entry for the third one.
Note on A20: Autor: IMPORTANT: Only set two of these parameters at once and make no entry for the third one.