## con
Description | Thermal efficiency | Carbon content of fossil fuels | Annual fixed cost per MW | Overnight investment costs per MW | Technical Lifetime | Interest rate for calculating investment annuities | Fuel costs | CO2 price | Annualized investment cost in capacity | variable generation costs conventional generators
| [no unit] | [t/MWh_th] | [EUR/MW] | [EUR/MW] | [a] | % | [EUR/MWh_th] | [EUR/t] | [EUR/MW] | [EUR/MWh]
ct | eta_con | carbon_content | fixed_costs | oc | lifetime | interest_rate | fuel_costs | CO2_price | c_i_con | c_var_con
coal | 0.464 | 0.337 | 25000 | 1300000 | 40 | 0.04 | 10 | 50 | 90680.5361 | 57.8664
ocgt | 0.393 | 0.201 | 15000 | 400000 | 30 | 0.04 | 30 | 50 | 38132.0397 | 101.9084
ccgt | 0.61 | 0.201 | 20000 | 800000 | 30 | 0.04 | 30 | 50 | 66264.0793 | 65.6557
Source: Schröder et al. (2013), http://hdl.handle.net/10419/80348, and own assumptions.

## res
Description | Curtailment cost per MWh | Variable cost per MWh | Annual fixed cost per MW | Overnight investment costs per MW | Technical Lifetime | Interest rate for calculating investment annuities | Annualized investment cost in capacity
| [EUR/MWh] | [EUR/MWh] | [EUR/MW] | [EUR/MW] | [a] | % | [EUR/MW]
Technology | curtailment_costs | variable_costs | fixed_costs | oc | lifetime | interest_rate | c_i_res
wind | 0 | 0 | 20000 | 1000000 | 25 | 0.04 | 64011.9628
pv | 0 | 0 | 10600 | 390000 | 35 | 0.04 | 20895.1557
Source: Bogdanov et al. (2013), https://doi.org/10.1038/s41467-019-08855-1, and own assumptions.

## sto
Description | Variable costs of storing in or out | Roundtrip efficiency | Overnight investment costs in energy | Overnight investment costs in capacity | Technical Lifetime | Interest rate for calculating investment annuities | Level of storage in first and last period of the analysis | Annualized investment cost in energy | Annualized investment cost in capacity
| [EUR/MWh] | [%] | [EUR/MWh] | [EUR/MW] | [a] | [%] | [%] | [EUR/MWh] | [EUR/MW]
Technology | vc | eta_roundtrip | oc_energy | oc_power | lifetime | interest_rate | phi_sto_ini | c_i_sto_e | c_i_sto_p
phs | 0.5 | 0.8 | 80000 | 1100000 | 60 | 0.04 | 0.5 | 3536.1476 | 48622.0296
liion_high | 0.5 | 0.9 | 200000 | 150000 | 13 | 0.04 | 0.5 | 20028.7456 | 15021.5592
liion_low | 0.5 | 0.9 | 100000 | 100000 | 13 | 0.04 | 0.5 | 10014.3728 | 10014.3728
p2g2p_high | 0.5 | 0.4 | 15000 | 3000000 | 20 | 0.04 | 0.5 | 1103.7263 | 220745.251
p2g2p_low | 0.5 | 0.4 | 1000 | 1500000 | 20 | 0.04 | 0.5 | 73.5818 | 110372.6255
Source: Sauer et al. (2012), https://10.13140/RG.2.1.5191.5925, JRC (2014), https://setis.ec.europa.eu/publications/jrc-setis-reports/etri-2014, Schmidt et al. (2018), https://10.6084/M9.FIGSHARE.7012202.V1, Schmidt et al. (2019), https://doi.org/10.1016/j.joule.2018.12.008, and own assumptions.

## sys
| value | Unit | Description
CO2_price | 50 | [EUR/tCO2_e] | CO2 price
CO2_budget | 95000000 | [tCO2_e] | CO2 budget
phi_min_res | 80 | [%] | minimum renewable share
phi_max_curt | 100 | [%] | Maximum share of renewable electricity curtailed over the year

## py
symbol | sheet_name | startcell | rdim | cdim | type
ct | con | A6 | 1 | 0 | set
headers_con | con | B5 | 0 | 1 | set
tech_con_upload | con | A5 | 1 | 1 | par
res | res | A6 | 1 | 0 | set
headers_res | res | B5 | 0 | 1 | set
tech_res_upload | res | A5 | 1 | 1 | par
sto | sto | A6 | 1 | 0 | set
headers_sto | sto | B5 | 0 | 1 | set
tech_sto_upload | sto | A5 | 1 | 1 | par
headers_sys | sys | A4 | 1 | 0 | set
sys_upload | sys | A4 | 1 | 0 | par